## Block
Block | Cat.1 | Cat.2 | Properties（Include） | Default CircuitType | Remark
E-BDB006-1 | Distribution Panel | Residential Distribution Panel |  | Power Equipment | 不读属性直接认为是住户配电箱
E-BDB001 | Distribution Panel | Lighting Distribution Panel | AL | Power Equipment
E-BDB001 | Distribution Panel | Power Distribution Panel | AP | Power Equipment
E-BDB003 | Distribution Panel | Emergency Lighting Distribution Panel | ALE | Power Equipment
E-BDB004 | Distribution Panel | Emergency Power Distribution Panel | APE | Power Equipment
E-BDB012 | Distribution Panel | Electrical Meter Panel | AW | Power Equipment
E-BDB012 | Distribution Panel | Electrical Control Panel | AC | Power Equipment
E-BDB015 | Distribution Panel | Isolation Switch Panel | INT | Power Equipment
E-BDB015 | Distribution Panel | Isolation Switch Panel | K | Power Equipment
E-BDB043 | Distribution Panel | Fire Emergency Lighting Distribution Panel | FEL | Power Equipment
E-BDB044 | Distribution Panel | Fire Emergency Lighting Distribution Panel | FEL | Power Equipment
E-BDB051 | Motor |  |  | Power Equipment
E-BDB052 | Motor |  |  | Power Equipment
E-BDB054 | Motor | Submersible Pump |  | Power Equipment
水泵标注 | Motor | Submersible Pump |  | Power Equipment
电动机及负载标注 | Motor |  |  | Power Equipment
电动机及负载标注2 | Motor |  |  | Power Equipment
E-电力平面-负荷明细 |  |  |  | Power Equipment
负载标注 | Lumped Load |  |  | Power Equipment
负载标注2 | Lumped Load |  |  | Power Equipment
E-BFAS810 | Lumped Load | Roller Shutter | RS | Power Equipment
E-BFAS810 | Lumped Load | Electric Window | ESEW | Power Equipment
E-BDB111 | Lumped Load | AC Charger |  | Power Equipment
E-BDB112 | Lumped Load | AC Charger |  | Power Equipment
E-BDB114 | Lumped Load | AC Charger |  | Power Equipment
E-BDB131 | Lumped Load | DC Charger |  | Power Equipment
E-BL001 | Luminaire |  |  | Lighting
E-BL001-1 | Luminaire | Lane Lights |  | Lighting | 需要特殊处理（线槽灯）
E-BL001-2 | Luminaire |  |  | Lighting
E-BL005 | Luminaire |  |  | Lighting
E-BL011 | Luminaire | Waterproof Lights |  | Lighting
E-BL012 | Luminaire | Waterproof Lights |  | Lighting
E-BL015 | Luminaire |  |  | Lighting
E-BL016 | Luminaire |  |  | Lighting
E-BL023 | Luminaire | Waterproof Lights |  | Lighting
E-BL042 | Luminaire |  |  | Lighting
E-BL045 | Luminaire |  |  | Lighting
E-BL053 | Luminaire |  |  | Lighting
E-BL056 | Luminaire |  |  | Lighting
E-BL063 | Luminaire |  |  | Lighting
E-BL066 | Luminaire |  |  | Lighting
E-BL201 | Luminaire |  |  | Lighting
E-BL202 | Luminaire |  |  | Lighting
E-BL203 | Luminaire |  |  | Lighting
E-BL203-1 | Luminaire |  |  | Lighting
E-BL204 | Luminaire |  |  | Lighting
E-BL301 | Luminaire |  |  | Lighting
E-BL302 | Luminaire |  |  | Lighting
E-BL302-2 | Luminaire |  |  | Lighting
E-BL302-3 | Luminaire |  | S | Lighting
E-BL305 | Luminaire | Waterproof Lights |  | Lighting
E-BL306 | Luminaire |  |  | Lighting
E-BL306-1 | Luminaire | Outdoor Lights |  | Lighting
E-BL307 | Luminaire |  |  | Lighting
E-BL308 | Luminaire |  |  | Lighting
E-BL308-1 | Luminaire |  |  | Lighting
E-BL309 | Luminaire |  |  | Lighting
E-BL309-2 | Luminaire |  |  | Lighting
E-BL311 | Luminaire | Waterproof Lights |  | Lighting
E-BL312 | Luminaire |  |  | Lighting
E-BL313 | Luminaire |  |  | Lighting
E-BL315 | Luminaire |  |  | Lighting
E-BL315-1 | Luminaire |  |  | Lighting
E-BL315-2 | Luminaire |  |  | Lighting
E-BL316 | Luminaire | Outdoor Lights |  | Lighting
E-BL317-1 | Luminaire |  |  | Lighting
E-BL317-2 | Luminaire |  |  | Lighting
E-BLITE90 | Luminaire |  | LW | Lighting
E-BLITE91 | Luminaire |  | LW | Lighting
E-BLITE91-1 | Luminaire | Waterproof Lights | LW | Lighting
E-BLITE91-2 | Luminaire |  | LW | Lighting
E-BLITE91-3 | Luminaire | Waterproof Lights | LW | Lighting
E-BFEL100 | Luminaire | Fire Emergency Luminaire |  | Fire Emergency Lighting
E-BFEL101 | Luminaire | Fire Emergency Luminaire |  | Fire Emergency Lighting
E-BFEL102 | Luminaire | Fire Emergency Luminaire |  | Fire Emergency Lighting
E-BFEL103 | Luminaire | Fire Emergency Luminaire |  | Fire Emergency Lighting
E-BFEL110 | Luminaire | Fire Emergency Luminaire |  | Fire Emergency Lighting
E-BFEL111 | Luminaire | Fire Emergency Luminaire |  | Fire Emergency Lighting
E-BFEL120 | Luminaire | Fire Emergency Luminaire |  | Fire Emergency Lighting
E-BFEL121 | Luminaire | Fire Emergency Luminaire |  | Fire Emergency Lighting
E-BFEL122 | Luminaire | Fire Emergency Luminaire |  | Fire Emergency Lighting
E-BFEL123 | Luminaire | Fire Emergency Luminaire |  | Fire Emergency Lighting
E-BFEL130 | Luminaire | Fire Emergency Luminaire |  | Fire Emergency Lighting
E-BFEL131 | Luminaire | Fire Emergency Luminaire |  | Fire Emergency Lighting
E-BFEL140 | Luminaire | Fire Emergency Luminaire |  | Fire Emergency Lighting
E-BFEL141 | Luminaire | Fire Emergency Luminaire |  | Fire Emergency Lighting
E-BFEL161 | Luminaire | Fire Emergency Luminaire |  | Fire Emergency Lighting
E-BFEL161-1 | Luminaire | Fire Emergency Luminaire |  | Fire Emergency Lighting
E-BFEL200 | Luminaire | Fire Emergency Luminaire |  | Fire Emergency Lighting
E-BFEL201 | Luminaire | Fire Emergency Luminaire |  | Fire Emergency Lighting
E-BFEL201-1 | Luminaire | Fire Emergency Luminaire |  | Fire Emergency Lighting
E-BFEL210 | Luminaire | Fire Emergency Luminaire |  | Fire Emergency Lighting
E-BFEL211 | Luminaire | Fire Emergency Luminaire |  | Fire Emergency Lighting
E-BFEL211-1 | Luminaire | Fire Emergency Luminaire |  | Fire Emergency Lighting
E-BFEL240 | Luminaire | Fire Emergency Luminaire |  | Fire Emergency Lighting
E-BFEL241 | Luminaire | Fire Emergency Luminaire |  | Fire Emergency Lighting
E-BFEL250 | Luminaire | Fire Emergency Luminaire |  | Fire Emergency Lighting
E-BFEL251 | Luminaire | Fire Emergency Luminaire |  | Fire Emergency Lighting
E-BFEL500 | Luminaire | Fire Emergency Luminaire |  | Fire Emergency Lighting
E-BFEL700 | Luminaire | Fire Emergency Luminaire |  | Fire Emergency Lighting
E-BFEL710 | Luminaire | Fire Emergency Luminaire |  | Fire Emergency Lighting
E-BFEL800 | Luminaire | Fire Emergency Luminaire |  | Fire Emergency Lighting
E-BFEL800-1 | Luminaire | Fire Emergency Luminaire | E | Fire Emergency Lighting
E-BFEL810 | Luminaire | Fire Emergency Luminaire |  | Fire Emergency Lighting
E-BFEL810-1 | Luminaire | Fire Emergency Luminaire | E | Fire Emergency Lighting
E-BFEL811 | Luminaire | Fire Emergency Luminaire |  | Fire Emergency Lighting
E-BFEL811-1 | Luminaire | Fire Emergency Luminaire | E | Fire Emergency Lighting
E-BFEL820 | Luminaire | Emergency Luminaire | E | Emergency Lighting
E-BFEL820-1 | Luminaire | Fire Emergency Luminaire | E | Fire Emergency Lighting
E-BFEL830 | Luminaire | Fire Emergency Luminaire | E | Fire Emergency Lighting
E-BFEL830-1 | Luminaire | Fire Emergency Luminaire | E | Fire Emergency Lighting
E-BS200 | Socket |  |  | Socket
E-BS201 | Socket |  |  | Socket
E-BS201-1 | Socket |  |  | Socket
E-BS201-2 | Socket |  |  | Socket
E-BS202 | Socket |  |  | Socket
E-BS202-1 | Socket |  |  | Socket
E-BS202-3 | Socket |  |  | Socket
E-BS202-4 | Socket |  |  | Socket
E-BS203 | Socket |  |  | Socket
E-BS204 | Socket |  |  | Socket
E-BS204-S | Socket |  |  | Socket
E-BS205 | Socket |  |  | Socket
E-BS206 | Socket |  |  | Socket
E-BS207 | Socket |  |  | Socket
E-BS209 | Socket |  |  | Socket
E-BS211 | Socket |  |  | Socket
E-BS211-1 | Socket |  |  | Socket
E-BS211-2 | Socket |  |  | Socket
E-BS211-3 | Socket |  |  | Socket
E-BS212 | Socket |  |  | Socket
E-BS212-S | Socket |  |  | Socket
E-BS301 | Socket |  |  | Socket
E-BS302 | Socket |  |  | Socket
E-BS311 | Socket |  |  | Socket
E-BS311-1 | Socket |  |  | Socket
E-BS311-2 | Socket |  |  | Socket
E-BS311-3 | Socket |  |  | Socket
E-BS312 | Socket |  |  | Socket
E-BS701 | Socket | LV Socket |  | Socket
E-BS802 | Socket |  |  | Socket

## Layer
Layer | Type | Default Circuit Type
E-POWR-WIRE | Circuit Wire | Power Equipment
E-POWR-WIRE2 | Circuit Wire | Socket
E-POWR-WIRE3 | Circuit Wire | Power Equipment
E-LITE-WIRE | Circuit Wire | Lighting
E-LITE-WIRE2 | Circuit Wire | Emergency Lighting
E-LITE-WIRE-LV | Circuit Wire | Lighting
E-CTRL-WIRE | Circuit Wire | Control
E-POWR-CMTB | Cable Tray | Power Equipment
E-LITE-CMTB | Cable Tray | Lighting
E-UNIV-EL2 | Cable Tray | Lighting
E-CTRL-CMTB | Cable Tray | Control
E-UNIV-NOTE | Annotation