## Block
Block | Cat.1 | Cat.2 | Properties（Include） | Default CircuitType | Remark | Phase | Demand Factor | Power Factor | Fire Load | Default Description
E-BDB006-1 | Distribution Panel | Residential Distribution Panel |  | Power Equipment | 不读属性直接认为是住户配电箱 | 1 | 1 | 0.85 | FALSE | 住户配电箱
＄equip_U＄00000482 | Distribution Panel | Residential Distribution Panel |  | Power Equipment | 不读属性直接认为是住户配电箱 | 1 | 1 | 0.85 | FALSE | 住户配电箱
E-BDB001 | Distribution Panel | Lighting Distribution Panel | AL | Power Equipment | Property First | 3 | 1 | 0.85 | FALSE | 照明配电箱
＄equip＄00002701 | Distribution Panel | Lighting Distribution Panel |  | Power Equipment |  | 3 | 1 | 0.85 | FALSE | 照明配电箱
E-BDB001 | Distribution Panel | Power Distribution Panel | AP | Power Equipment | Property First | 3 | 1 | 0.85 | FALSE | 动力配电箱
＄equip＄00002698 | Distribution Panel | Power Distribution Panel |  | Power Equipment |  | 3 | 1 | 0.85 | FALSE | 动力配电箱
E-BDB003 | Distribution Panel | Emergency Lighting Distribution Panel | ALE | Emergency Power Equipment | Property First | 3 | 1 | 0.85 | TRUE | 消防照明配电箱
＄equip＄00002702 | Distribution Panel | Emergency Lighting Distribution Panel |  | Emergency Power Equipment |  | 3 | 1 | 0.85 | TRUE | 消防照明配电箱
E-BDB004 | Distribution Panel | Emergency Power Distribution Panel | APE | Emergency Power Equipment | Property First | 3 | 1 | 0.85 | TRUE | 消防动力配电箱
＄equip＄00002703 | Distribution Panel | Emergency Power Distribution Panel |  | Emergency Power Equipment |  | 3 | 1 | 0.85 | TRUE | 消防动力配电箱
E-BDB012 | Distribution Panel | Emergency Power Distribution Panel | ACa | Emergency Power Equipment | Property First | 3 | 1 | 0.8 | TRUE | 防排烟风机控制箱
E-BDB011 | Distribution Panel | Electrical Meter Panel | AW | Power Equipment | Property First | 3 | 1 | 0.85 | FALSE | 电表箱
＄equip＄00002710 | Distribution Panel | Electrical Meter Panel |  | Power Equipment |  | 3 | 1 | 0.85 | FALSE | 电表箱
E-BDB012 | Distribution Panel | Electrical Control Panel | AC | Power Equipment | Property First | 3 | 1 | 0.8 | FALSE | 设备配套控制箱
＄equip＄00002708 | Distribution Panel | Electrical Control Panel |  | Power Equipment |  | 3 | 1 | 0.8 | FALSE | 设备配套控制箱
E-BDB015 | Distribution Panel | Isolation Switch Panel | INT | Power Equipment | Property First | 3 | 1 | 0.85 | FALSE | 隔离开关箱
＄equip_U＄00000485 | Distribution Panel | Isolation Switch Panel |  | Power Equipment |  | 3 | 1 | 0.85 | FALSE | 隔离开关箱
E-BDB015 | Distribution Panel | Isolation Switch Panel | K | Power Equipment | Property First | 3 | 1 | 0.85 | FALSE | 隔离开关箱
E-BDB043 | Distribution Panel | Fire Emergency Lighting Distribution Panel | FEL | Emergency Power Equipment | Property First | 1 | 1 | 0.9 | TRUE | 应急照明配电箱
＄equip_U＄00000483 | Distribution Panel | Fire Emergency Lighting Distribution Panel |  | Emergency Power Equipment |  | 1 | 1 | 0.9 | TRUE | 应急照明配电箱
E-BDB044 | Distribution Panel | Fire Emergency Lighting Distribution Panel | FEL | Emergency Power Equipment | Property First | 1 | 1 | 0.9 | TRUE | 集中电源
＄equip_U＄00000484 | Distribution Panel | Fire Emergency Lighting Distribution Panel |  | Emergency Power Equipment |  | 1 | 1 | 0.9 | TRUE | 集中电源
E-BDB051 | Motor |  |  | Power Equipment |  | 3 | 1 | 0.8 |  | 电动机
＄equip_U＄00000096 | Motor |  |  | Power Equipment |  | 3 | 1 | 0.8 |  | 电动机
E-BDB052 | Motor |  |  | Power Equipment |  | 3 | 1 | 0.8 |  | 电动机
＄equip_U＄00000095 | Motor |  |  | Power Equipment |  | 3 | 1 | 0.8 |  | 电动机
E-BDB054 | Motor | Pump |  | Power Equipment |  | 3 | 1 | 0.8 |  | 潜水泵
＄equip_U＄00000097 | Motor | Pump |  | Power Equipment |  | 3 | 1 | 0.8 |  | 潜水泵
水泵标注 | Motor | Pump | 潜水泵 | Power Equipment |  | 3 | 1 | 0.8 |  | 潜水泵
电动机及负载标注 | Motor |  |  | Power Equipment |  | 3 | 1 | 0.8 |  | 电动机
电动机及负载标注2 | Motor |  |  | Power Equipment |  | 3 | 1 | 0.8 |  | 电动机
E-电力平面-负荷明细 | Lumped Load |  |  | Power Equipment |  | 3 | 0.8 | 0.85 |  | 隔离开关箱
负载标注 | Lumped Load |  |  | Power Equipment |  | 3 | 0.8 | 0.85 |  | 其他用电设备
负载标注2 | Lumped Load |  |  | Power Equipment |  | 3 | 0.8 | 0.85 | FALSE | 其他用电设备
E-BFAS810 | Lumped Load | Roller Shutter | RS | Emergency Power Equipment | Property First | 3 | 1 | 0.8 | TRUE | 防火卷帘控制盒
＄equip＄00002770 | Lumped Load | Roller Shutter |  | Emergency Power Equipment |  | 3 | 1 | 0.8 | TRUE | 防火卷帘控制盒
E-BFAS810 | Lumped Load | Electric Window | ESEW | Emergency Power Equipment | Property First | 3 | 1 | 0.8 | TRUE | 电动排烟窗控制盒
＄equip_U＄00000310 | Lumped Load | Electric Window |  | Emergency Power Equipment |  | 3 | 1 | 0.8 | TRUE | 电动排烟窗控制盒
E-BDB111 | Lumped Load | AC Charger |  | Power Equipment |  | 1 | 1 | 0.9 | FALSE | 交流充电桩
E-BDB112 | Lumped Load | AC Charger |  | Power Equipment |  | 1 | 1 | 0.9 | FALSE | 交流充电桩
E-BDB114 | Lumped Load | AC Charger |  | Power Equipment |  | 1 | 1 | 0.9 | FALSE | 交流充电桩
＄equip_U＄00000102 | Lumped Load | AC Charger |  | Power Equipment |  | 1 | 1 | 0.9 | FALSE | 交流充电桩
＄equip_U＄00000103 | Lumped Load | AC Charger |  | Power Equipment |  | 1 | 1 | 0.9 | FALSE | 交流充电桩
＄equip_U＄00000104 | Lumped Load | AC Charger |  | Power Equipment |  | 1 | 1 | 0.9 | FALSE | 交流充电桩
E-BDB131 | Lumped Load | AC Charger |  | Power Equipment |  | 3 | 1 | 0.9 | FALSE | 交流充电桩预留
＄equip_U＄00000105 | Lumped Load | DC Charger |  | Power Equipment |  | 3 | 1 | 0.9 | FALSE | 非车载充电机
＄equip_U＄00000106 | Lumped Load | DC Charger |  | Power Equipment |  | 3 | 1 | 0.9 | FALSE | 非车载充电机
＄equip_U＄00000107 | Lumped Load | DC Charger |  | Power Equipment |  | 3 | 1 | 0.9 | FALSE | 非车载充电机
＄equip_U＄00000108 | Lumped Load | DC Charger |  | Power Equipment |  | 3 | 1 | 0.9 | FALSE | 非车载充电机
＄equip_U＄00000109 | Lumped Load | AC Charger |  | Power Equipment |  | 3 | 1 | 0.9 | FALSE | 交流充电桩预留
E-BL001 | Luminaire |  |  | Lighting |  | 1 | 0.8 | 0.9 | FALSE | 正常照明
E-BL002 | Luminaire |  |  | Lighting |  | 1 | 0.8 | 0.9 | FALSE | 正常照明
E-BL001-1 | Luminaire | Lane Lights |  | Lighting | 需要特殊处理（线槽灯） | 1 | 0.8 | 0.9 | FALSE | 车道照明
E-BL001-2 | Luminaire |  |  | Lighting |  | 1 | 0.8 | 0.9 | FALSE | 车位照明
E-BL005 | Luminaire |  |  | Lighting |  | 1 | 0.8 | 0.9 | FALSE | 正常照明
E-BL011 | Luminaire | Waterproof Lights |  | Lighting |  | 1 | 0.8 | 0.9 | FALSE | 机房照明
E-BL012 | Luminaire | Waterproof Lights |  | Lighting |  | 1 | 0.8 | 0.9 | FALSE | 机房照明
E-BL015 | Luminaire |  |  | Lighting |  | 1 | 0.8 | 0.9 | FALSE | 机房照明
E-BL016 | Luminaire |  |  | Lighting |  | 1 | 0.8 | 0.9 | FALSE | 机房照明
E-BL023 | Luminaire | Waterproof Lights |  | Lighting |  | 1 | 0.8 | 0.9 | FALSE | 机房照明
E-BL042 | Luminaire |  |  | Lighting |  | 1 | 0.8 | 0.9 | FALSE | 正常照明
E-BL045 | Luminaire |  |  | Lighting |  | 1 | 0.8 | 0.9 | FALSE | 正常照明
E-BL053 | Luminaire |  |  | Lighting |  | 1 | 0.8 | 0.9 | FALSE | 正常照明
E-BL056 | Luminaire |  |  | Lighting |  | 1 | 0.8 | 0.9 | FALSE | 正常照明
E-BL063 | Luminaire |  |  | Lighting |  | 1 | 0.8 | 0.9 | FALSE | 正常照明
E-BL066 | Luminaire |  |  | Lighting |  | 1 | 0.8 | 0.9 | FALSE | 正常照明
E-BL201 | Luminaire |  |  | Lighting |  | 1 | 0.8 | 0.9 | FALSE | 正常照明
E-BL202 | Luminaire |  |  | Lighting |  | 1 | 0.8 | 0.9 | FALSE | 正常照明
E-BL203 | Luminaire |  |  | Lighting |  | 1 | 0.8 | 0.9 | FALSE | 正常照明
E-BL203-1 | Luminaire |  |  | Lighting |  | 1 | 0.8 | 0.9 | FALSE | 正常照明
E-BL204 | Luminaire |  |  | Lighting |  | 1 | 0.8 | 0.9 | FALSE | 正常照明
E-BL301 | Luminaire |  |  | Lighting |  | 1 | 0.8 | 0.9 | FALSE | 正常照明
E-BL302 | Luminaire |  |  | Lighting |  | 1 | 0.8 | 0.9 | FALSE | 正常照明
E-BL302-2 | Luminaire |  |  | Lighting |  | 1 | 0.8 | 0.9 | FALSE | 正常照明
E-BL302-3 | Luminaire |  | S | Lighting |  | 1 | 0.8 | 0.9 | FALSE | 正常照明
E-BL305 | Luminaire | Waterproof Lights |  | Lighting |  | 1 | 0.8 | 0.9 | FALSE | 井道照明
E-BL306 | Luminaire |  |  | Lighting |  | 1 | 0.8 | 0.9 | FALSE | 正常照明
E-BL306-1 | Luminaire | Outdoor Lights |  | Lighting |  | 1 | 0.8 | 0.9 | FALSE | 室外照明
E-BL307 | Luminaire |  |  | Lighting |  | 1 | 0.8 | 0.9 | FALSE | 正常照明
E-BL308 | Luminaire |  |  | Lighting |  | 1 | 0.8 | 0.9 | FALSE | 正常照明
E-BL308-1 | Luminaire |  |  | Lighting |  | 1 | 0.8 | 0.9 | FALSE | 正常照明
E-BL309 | Luminaire |  |  | Lighting |  | 1 | 0.8 | 0.9 | FALSE | 正常照明
E-BL309-2 | Luminaire |  |  | Lighting |  | 1 | 0.8 | 0.9 | FALSE | 正常照明
E-BL311 | Luminaire | Waterproof Lights |  | Lighting |  | 1 | 0.8 | 0.9 | FALSE | 井道照明
E-BL312 | Luminaire |  |  | Lighting |  | 1 | 0.8 | 0.9 | FALSE | 正常照明
E-BL313 | Luminaire |  |  | Lighting |  | 1 | 0.8 | 0.9 | FALSE | 正常照明
E-BL315 | Luminaire |  |  | Lighting |  | 1 | 0.8 | 0.9 | FALSE | 正常照明
E-BL315-1 | Luminaire |  |  | Lighting |  | 1 | 0.8 | 0.9 | FALSE | 正常照明
E-BL315-2 | Luminaire |  |  | Lighting |  | 1 | 0.8 | 0.9 | FALSE | 正常照明
E-BL316 | Luminaire | Outdoor Lights |  | Lighting |  | 1 | 0.8 | 0.9 | FALSE | 航空障碍灯
E-BL317-1 | Luminaire |  |  | Lighting |  | 1 | 0.8 | 0.9 | FALSE | 井道照明
E-BL317-2 | Luminaire |  |  | Lighting |  | 1 | 0.8 | 0.9 | FALSE | 井道照明
E-BLITE90 | Luminaire |  | LW | Lighting |  | 1 | 0.8 | 0.9 | FALSE | 灯具预留接线盒
E-BLITE91 | Luminaire |  | LW | Lighting |  | 1 | 0.8 | 0.9 | FALSE | 灯具预留接线盒
E-BLITE91-1 | Luminaire | Waterproof Lights | LW | Lighting |  | 1 | 0.8 | 0.9 | FALSE | 灯具预留接线盒
E-BLITE91-2 | Luminaire |  | LW | Lighting |  | 1 | 0.8 | 0.9 | FALSE | 灯具预留接线盒
E-BLITE91-3 | Luminaire | Waterproof Lights | LW | Lighting |  | 1 | 0.8 | 0.9 | FALSE | 灯具预留接线盒
E-BFEL100 | Luminaire | Fire Emergency Luminaire |  | Fire Emergency Lighting |  | 1 | 1 | 0.9 | TRUE | 疏散指示
E-BFEL101 | Luminaire | Fire Emergency Luminaire |  | Fire Emergency Lighting |  | 1 | 1 | 0.9 | TRUE | 疏散指示
E-BFEL102 | Luminaire | Fire Emergency Luminaire |  | Fire Emergency Lighting |  | 1 | 1 | 0.9 | TRUE | 疏散指示
E-BFEL103 | Luminaire | Fire Emergency Luminaire |  | Fire Emergency Lighting |  | 1 | 1 | 0.9 | TRUE | 疏散指示
E-BFEL110 | Luminaire | Fire Emergency Luminaire |  | Fire Emergency Lighting |  | 1 | 1 | 0.9 | TRUE | 疏散指示
E-BFEL111 | Luminaire | Fire Emergency Luminaire |  | Fire Emergency Lighting |  | 1 | 1 | 0.9 | TRUE | 疏散指示
E-BFEL120 | Luminaire | Fire Emergency Luminaire |  | Fire Emergency Lighting |  | 1 | 1 | 0.9 | TRUE | 疏散指示
E-BFEL121 | Luminaire | Fire Emergency Luminaire |  | Fire Emergency Lighting |  | 1 | 1 | 0.9 | TRUE | 疏散指示
E-BFEL122 | Luminaire | Fire Emergency Luminaire |  | Fire Emergency Lighting |  | 1 | 1 | 0.9 | TRUE | 疏散指示
E-BFEL123 | Luminaire | Fire Emergency Luminaire |  | Fire Emergency Lighting |  | 1 | 1 | 0.9 | TRUE | 疏散指示
E-BFEL130 | Luminaire | Fire Emergency Luminaire |  | Fire Emergency Lighting |  | 1 | 1 | 0.9 | TRUE | 疏散指示
E-BFEL131 | Luminaire | Fire Emergency Luminaire |  | Fire Emergency Lighting |  | 1 | 1 | 0.9 | TRUE | 疏散指示
E-BFEL140 | Luminaire | Fire Emergency Luminaire |  | Fire Emergency Lighting |  | 1 | 1 | 0.9 | TRUE | 疏散指示
E-BFEL141 | Luminaire | Fire Emergency Luminaire |  | Fire Emergency Lighting |  | 1 | 1 | 0.9 | TRUE | 疏散指示
E-BFEL161 | Luminaire | Fire Emergency Luminaire |  | Fire Emergency Lighting |  | 1 | 1 | 0.9 | TRUE | 疏散指示
E-BFEL161-1 | Luminaire | Fire Emergency Luminaire |  | Fire Emergency Lighting |  | 1 | 1 | 0.9 | TRUE | 疏散指示
E-BFEL200 | Luminaire | Fire Emergency Luminaire |  | Fire Emergency Lighting |  | 1 | 1 | 0.9 | TRUE | 疏散指示
E-BFEL201 | Luminaire | Fire Emergency Luminaire |  | Fire Emergency Lighting |  | 1 | 1 | 0.9 | TRUE | 疏散指示
E-BFEL201-1 | Luminaire | Fire Emergency Luminaire |  | Fire Emergency Lighting |  | 1 | 1 | 0.9 | TRUE | 疏散指示
E-BFEL210 | Luminaire | Fire Emergency Luminaire |  | Fire Emergency Lighting |  | 1 | 1 | 0.9 | TRUE | 疏散指示
E-BFEL211 | Luminaire | Fire Emergency Luminaire |  | Fire Emergency Lighting |  | 1 | 1 | 0.9 | TRUE | 疏散指示
E-BFEL211-1 | Luminaire | Fire Emergency Luminaire |  | Fire Emergency Lighting |  | 1 | 1 | 0.9 | TRUE | 疏散指示
E-BFEL221 | Luminaire | Fire Emergency Luminaire |  | Fire Emergency Lighting |  | 1 | 1 | 0.9 | TRUE | 疏散指示
E-BFEL223 | Luminaire | Fire Emergency Luminaire |  | Fire Emergency Lighting |  | 1 | 1 | 0.9 | TRUE | 疏散指示
E-BFEL240 | Luminaire | Fire Emergency Luminaire |  | Fire Emergency Lighting |  | 1 | 1 | 0.9 | TRUE | 疏散指示
E-BFEL241 | Luminaire | Fire Emergency Luminaire |  | Fire Emergency Lighting |  | 1 | 1 | 0.9 | TRUE | 疏散指示
E-BFEL250 | Luminaire | Fire Emergency Luminaire |  | Fire Emergency Lighting |  | 1 | 1 | 0.9 | TRUE | 疏散指示
E-BFEL251 | Luminaire | Fire Emergency Luminaire |  | Fire Emergency Lighting |  | 1 | 1 | 0.9 | TRUE | 疏散指示
E-BFEL500 | Luminaire | Fire Emergency Luminaire |  | Fire Emergency Lighting |  | 1 | 1 | 0.9 | TRUE | 疏散照明
E-BFEL700 | Luminaire | Fire Emergency Luminaire |  | Fire Emergency Lighting |  | 1 | 1 | 0.9 | TRUE | 疏散照明
E-BFEL710 | Luminaire | Fire Emergency Luminaire |  | Fire Emergency Lighting |  | 1 | 1 | 0.9 | TRUE | 疏散照明
E-BFEL800 | Luminaire | Fire Emergency Luminaire |  | Fire Emergency Lighting |  | 1 | 1 | 0.9 | TRUE | 疏散照明
E-BFEL800-1 | Luminaire | Fire Emergency Luminaire | E | Fire Emergency Lighting |  | 1 | 1 | 0.9 | TRUE | 疏散照明
E-BFEL810 | Luminaire | Fire Emergency Luminaire |  | Fire Emergency Lighting |  | 1 | 1 | 0.9 | TRUE | 疏散照明
E-BFEL810-1 | Luminaire | Fire Emergency Luminaire | E | Fire Emergency Lighting |  | 1 | 1 | 0.9 | TRUE | 疏散照明
E-BFEL811 | Luminaire | Fire Emergency Luminaire |  | Fire Emergency Lighting |  | 1 | 1 | 0.9 | TRUE | 疏散照明
E-BFEL811-1 | Luminaire | Fire Emergency Luminaire | E | Fire Emergency Lighting |  | 1 | 1 | 0.9 | TRUE | 疏散照明
E-BFEL820 | Luminaire | Emergency Luminaire | E | Emergency Lighting |  | 1 | 1 | 0.9 | FALSE | 备用照明
E-BFEL820-1 | Luminaire | Fire Emergency Luminaire | E | Fire Emergency Lighting |  | 1 | 1 | 0.9 | TRUE | 疏散照明
E-BFEL830 | Luminaire | Fire Emergency Luminaire | E | Fire Emergency Lighting |  | 1 | 1 | 0.9 | TRUE | 疏散照明
E-BFEL830-1 | Luminaire | Fire Emergency Luminaire | E | Fire Emergency Lighting |  | 1 | 1 | 0.9 | TRUE | 疏散照明
＄equip_U＄00000439 | Luminaire |  |  | Lighting |  | 1 | 0.8 | 0.9 | FALSE | 正常照明
＄equip_U＄00000440 | Luminaire |  |  | Lighting |  | 1 | 0.8 | 0.9 | FALSE | 正常照明
＄equip_U＄00000441 | Luminaire |  |  | Lighting |  | 1 | 0.8 | 0.9 | FALSE | 正常照明
＄equip_U＄00000442 | Luminaire | Waterproof Lights |  | Lighting |  | 1 | 0.8 | 0.9 | FALSE | 机房照明
＄equip_U＄00000443 | Luminaire | Waterproof Lights |  | Lighting |  | 1 | 0.8 | 0.9 | FALSE | 机房照明
＄equip_U＄00000445 | Luminaire |  |  | Lighting |  | 1 | 0.8 | 0.9 | FALSE | 机房照明
＄equip_U＄00000446 | Luminaire |  |  | Lighting |  | 1 | 0.8 | 0.9 | FALSE | 机房照明
＄equip_U＄00000444 | Luminaire | Waterproof Lights |  | Lighting |  | 1 | 0.8 | 0.9 | FALSE | 机房照明
＄equip_U＄00000450 | Luminaire |  |  | Lighting |  | 1 | 0.8 | 0.9 | FALSE | 正常照明
＄equip_U＄00000447 | Luminaire |  |  | Lighting |  | 1 | 0.8 | 0.9 | FALSE | 正常照明
＄equip_U＄00000451 | Luminaire |  |  | Lighting |  | 1 | 0.8 | 0.9 | FALSE | 正常照明
＄equip_U＄00000448 | Luminaire |  |  | Lighting |  | 1 | 0.8 | 0.9 | FALSE | 正常照明
＄equip_U＄00000452 | Luminaire |  |  | Lighting |  | 1 | 0.8 | 0.9 | FALSE | 正常照明
＄equip_U＄00000449 | Luminaire |  |  | Lighting |  | 1 | 0.8 | 0.9 | FALSE | 正常照明
＄equip_U＄00000464 | Luminaire |  |  | Lighting |  | 1 | 0.8 | 0.9 | FALSE | 正常照明
＄equip_U＄00000465 | Luminaire |  |  | Lighting |  | 1 | 0.8 | 0.9 | FALSE | 正常照明
＄equip_U＄00000466 | Luminaire |  |  | Lighting |  | 1 | 0.8 | 0.9 | FALSE | 正常照明
＄equip_U＄00000467 | Luminaire |  |  | Lighting |  | 1 | 0.8 | 0.9 | FALSE | 正常照明
＄equip_U＄00000468 | Luminaire |  |  | Lighting |  | 1 | 0.8 | 0.9 | FALSE | 正常照明
＄equip_U＄00000458 | Luminaire |  |  | Lighting |  | 1 | 0.8 | 0.9 | FALSE | 正常照明
＄equip_U＄00000453 | Luminaire |  |  | Lighting |  | 1 | 0.8 | 0.9 | FALSE | 正常照明
＄equip_U＄00000454 | Luminaire |  |  | Lighting |  | 1 | 0.8 | 0.9 | FALSE | 正常照明
＄equip_U＄00000457 | Luminaire |  | S | Lighting |  | 1 | 0.8 | 0.9 | FALSE | 正常照明
＄equip_U＄00000462 | Luminaire | Waterproof Lights |  | Lighting |  | 1 | 0.8 | 0.9 | FALSE | 井道照明
＄equip_U＄00000455 | Luminaire |  |  | Lighting |  | 1 | 0.8 | 0.9 | FALSE | 正常照明
＄equip_U＄00000456 | Luminaire | Outdoor Lights |  | Lighting |  | 1 | 0.8 | 0.9 | FALSE | 室外照明
＄equip_U＄00000469 | Luminaire |  |  | Lighting |  | 1 | 0.8 | 0.9 | FALSE | 正常照明
＄equip_U＄00000460 | Luminaire |  |  | Lighting |  | 1 | 0.8 | 0.9 | FALSE | 正常照明
＄equip_U＄00000461 | Luminaire |  |  | Lighting |  | 1 | 0.8 | 0.9 | FALSE | 正常照明
＄equip_U＄00000459 | Luminaire |  |  | Lighting |  | 1 | 0.8 | 0.9 | FALSE | 正常照明
＄equip＄00001154 | Luminaire |  |  | Lighting |  | 1 | 0.8 | 0.9 | FALSE | 正常照明
＄equip_U＄00000463 | Luminaire | Waterproof Lights |  | Lighting |  | 1 | 0.8 | 0.9 | FALSE | 井道照明
＄equip_U＄00000473 | Luminaire |  |  | Lighting |  | 1 | 0.8 | 0.9 | FALSE | 正常照明
＄equip_U＄00000474 | Luminaire |  |  | Lighting |  | 1 | 0.8 | 0.9 | FALSE | 正常照明
＄equip＄00001172 | Luminaire |  |  | Lighting |  | 1 | 0.8 | 0.9 | FALSE | 正常照明
＄equip_U＄00000471 | Luminaire |  |  | Lighting |  | 1 | 0.8 | 0.9 | FALSE | 正常照明
＄equip_U＄00000472 | Luminaire |  |  | Lighting |  | 1 | 0.8 | 0.9 | FALSE | 正常照明
＄equip_U＄00000470 | Luminaire | Outdoor Lights |  | Lighting |  | 1 | 0.8 | 0.9 | FALSE | 航空障碍灯
＄equip_U＄00000475 | Luminaire |  |  | Lighting |  | 1 | 0.8 | 0.9 | FALSE | 井道照明
＄equip_U＄00000476 | Luminaire |  |  | Lighting |  | 1 | 0.8 | 0.9 | FALSE | 井道照明
＄equip_U＄00000477 | Luminaire |  |  | Lighting |  | 1 | 0.8 | 0.9 | FALSE | 灯具预留接线盒
＄equip_U＄00000478 | Luminaire |  |  | Lighting |  | 1 | 0.8 | 0.9 | FALSE | 灯具预留接线盒
＄equip_U＄00000479 | Luminaire | Waterproof Lights |  | Lighting |  | 1 | 0.8 | 0.9 | FALSE | 灯具预留接线盒
＄equip_U＄00000480 | Luminaire |  |  | Lighting |  | 1 | 0.8 | 0.9 | FALSE | 灯具预留接线盒
＄equip_U＄00000481 | Luminaire | Waterproof Lights |  | Lighting |  | 1 | 0.8 | 0.9 | FALSE | 灯具预留接线盒
＄equip＄00002534 | Luminaire | Fire Emergency Luminaire |  | Fire Emergency Lighting |  | 1 | 1 | 0.9 | TRUE | 疏散指示
＄equip_U＄00000372 | Luminaire | Fire Emergency Luminaire |  | Fire Emergency Lighting |  | 1 | 1 | 0.9 | TRUE | 疏散指示
＄equip＄00003165 | Luminaire | Fire Emergency Luminaire |  | Fire Emergency Lighting |  | 1 | 1 | 0.9 | TRUE | 疏散指示
＄equip_U＄00000371 | Luminaire | Fire Emergency Luminaire |  | Fire Emergency Lighting |  | 1 | 1 | 0.9 | TRUE | 疏散指示
＄equip＄00003179 | Luminaire | Fire Emergency Luminaire |  | Fire Emergency Lighting |  | 1 | 1 | 0.9 | TRUE | 疏散指示
＄equip_U＄00000375 | Luminaire | Fire Emergency Luminaire |  | Fire Emergency Lighting |  | 1 | 1 | 0.9 | TRUE | 疏散指示
＄equip＄00003167 | Luminaire | Fire Emergency Luminaire |  | Fire Emergency Lighting |  | 1 | 1 | 0.9 | TRUE | 疏散指示
＄equip_U＄00000391 | Luminaire | Fire Emergency Luminaire |  | Fire Emergency Lighting |  | 1 | 1 | 0.9 | TRUE | 疏散指示
＄equip＄00003168 | Luminaire | Fire Emergency Luminaire |  | Fire Emergency Lighting |  | 1 | 1 | 0.9 | TRUE | 疏散指示
＄equip_U＄00000392 | Luminaire | Fire Emergency Luminaire |  | Fire Emergency Lighting |  | 1 | 1 | 0.9 | TRUE | 疏散指示
＄equip_U＄00000369 | Luminaire | Fire Emergency Luminaire |  | Fire Emergency Lighting |  | 1 | 1 | 0.9 | TRUE | 疏散指示
＄equip_U＄00000373 | Luminaire | Fire Emergency Luminaire |  | Fire Emergency Lighting |  | 1 | 1 | 0.9 | TRUE | 疏散指示
＄equip_U＄00000370 | Luminaire | Fire Emergency Luminaire |  | Fire Emergency Lighting |  | 1 | 1 | 0.9 | TRUE | 疏散指示
＄equip_U＄00000374 | Luminaire | Fire Emergency Luminaire |  | Fire Emergency Lighting |  | 1 | 1 | 0.9 | TRUE | 疏散指示
＄equip_U＄00000376 | Luminaire | Fire Emergency Luminaire |  | Fire Emergency Lighting |  | 1 | 1 | 0.9 | TRUE | 疏散指示
＄equip_U＄00000377 | Luminaire | Fire Emergency Luminaire |  | Fire Emergency Lighting |  | 1 | 1 | 0.9 | TRUE | 疏散指示
＄equip_U＄00000521 | Luminaire | Fire Emergency Luminaire |  | Fire Emergency Lighting |  | 1 | 1 | 0.9 | TRUE | 疏散指示
＄equip_U＄00000381 | Luminaire | Fire Emergency Luminaire |  | Fire Emergency Lighting |  | 1 | 1 | 0.9 | TRUE | 疏散指示
＄equip_U＄00000383 | Luminaire | Fire Emergency Luminaire |  | Fire Emergency Lighting |  | 1 | 1 | 0.9 | TRUE | 疏散指示
＄equip_U＄00000378 | Luminaire | Fire Emergency Luminaire |  | Fire Emergency Lighting |  | 1 | 1 | 0.9 | TRUE | 疏散指示
＄equip_U＄00000382 | Luminaire | Fire Emergency Luminaire |  | Fire Emergency Lighting |  | 1 | 1 | 0.9 | TRUE | 疏散指示
＄equip_U＄00000384 | Luminaire | Fire Emergency Luminaire |  | Fire Emergency Lighting |  | 1 | 1 | 0.9 | TRUE | 疏散指示
＄equip_U＄00000385 | Luminaire | Fire Emergency Luminaire |  | Fire Emergency Lighting |  | 1 | 1 | 0.9 | TRUE | 疏散指示
＄equip_U＄00000386 | Luminaire | Fire Emergency Luminaire |  | Fire Emergency Lighting |  | 1 | 1 | 0.9 | TRUE | 疏散指示
＄equip_U＄00000387 | Luminaire | Fire Emergency Luminaire |  | Fire Emergency Lighting |  | 1 | 1 | 0.9 | TRUE | 疏散指示
＄equip_U＄00000388 | Luminaire | Fire Emergency Luminaire |  | Fire Emergency Lighting |  | 1 | 1 | 0.9 | TRUE | 疏散指示
＄equip_U＄00000389 | Luminaire | Fire Emergency Luminaire |  | Fire Emergency Lighting |  | 1 | 1 | 0.9 | TRUE | 疏散指示
＄equip_U＄00000390 | Luminaire | Fire Emergency Luminaire |  | Fire Emergency Lighting |  | 1 | 1 | 0.9 | TRUE | 疏散指示
＄equip_U＄00000393 | Luminaire | Fire Emergency Luminaire |  | Fire Emergency Lighting |  | 1 | 1 | 0.9 | TRUE | 疏散照明
＄equip＄00003163 | Luminaire | Fire Emergency Luminaire |  | Fire Emergency Lighting |  | 1 | 1 | 0.9 | TRUE | 疏散照明
＄equip_U＄00000394 | Luminaire | Fire Emergency Luminaire |  | Fire Emergency Lighting |  | 1 | 1 | 0.9 | TRUE | 疏散照明
＄equip_U＄00000395 | Luminaire | Fire Emergency Luminaire |  | Fire Emergency Lighting |  | 1 | 1 | 0.9 | TRUE | 疏散照明
＄equip_U＄00000401 | Luminaire | Fire Emergency Luminaire |  | Fire Emergency Lighting |  | 1 | 1 | 0.9 | TRUE | 疏散照明
＄equip_U＄00000396 | Luminaire | Fire Emergency Luminaire |  | Fire Emergency Lighting |  | 1 | 1 | 0.9 | TRUE | 疏散照明
＄equip_U＄00000402 | Luminaire | Fire Emergency Luminaire |  | Fire Emergency Lighting |  | 1 | 1 | 0.9 | TRUE | 疏散照明
＄equip_U＄00000522 | Luminaire | Fire Emergency Luminaire |  | Fire Emergency Lighting |  | 1 | 1 | 0.9 | TRUE | 疏散照明
＄equip_U＄00000403 | Luminaire | Fire Emergency Luminaire |  | Fire Emergency Lighting |  | 1 | 1 | 0.9 | TRUE | 疏散照明
＄equip_U＄00000398 | Luminaire | Emergency Luminaire |  | Emergency Lighting |  | 1 | 1 | 0.9 | FALSE | 备用照明
＄equip_U＄00000404 | Luminaire | Fire Emergency Luminaire |  | Fire Emergency Lighting |  | 1 | 1 | 0.9 | TRUE | 疏散照明
＄equip_U＄00000523 | Luminaire | Fire Emergency Luminaire |  | Fire Emergency Lighting |  | 1 | 1 | 0.9 | TRUE | 疏散照明
＄equip_U＄00000405 | Luminaire | Fire Emergency Luminaire |  | Fire Emergency Lighting |  | 1 | 1 | 0.9 | TRUE | 疏散照明
E-BS200 | Socket | One Phase Socket |  | Socket |  | 1 | 0.8 | 0.85 | FALSE | 插座
E-BS201 | Socket | One Phase Socket |  | Socket |  | 1 | 0.8 | 0.85 | FALSE | 插座
E-BS201-1 | Socket | One Phase Socket |  | Socket |  | 1 | 0.8 | 0.85 | FALSE | 插座
E-BS201-2 | Socket | One Phase Socket |  | Socket |  | 1 | 0.8 | 0.85 | FALSE | 插座
E-BS202 | Socket | One Phase Socket |  | Socket |  | 1 | 0.8 | 0.85 | FALSE | 插座
E-BS202-1 | Socket | One Phase Socket |  | Socket |  | 1 | 0.8 | 0.85 | FALSE | 插座
E-BS202-3 | Socket | One Phase Socket |  | Socket |  | 1 | 0.8 | 0.85 | FALSE | 插座
E-BS201-4 | Socket | One Phase Socket |  | Socket |  | 1 | 0.8 | 0.85 | FALSE | 插座
E-BS203 | Socket | One Phase Socket |  | Socket |  | 1 | 0.8 | 0.85 | FALSE | 插座
E-BS204 | Socket | One Phase Socket |  | Socket |  | 1 | 0.8 | 0.85 | FALSE | 插座
E-BS204-S | Socket | One Phase Socket |  | Socket |  | 1 | 0.8 | 0.85 | FALSE | 插座
E-BS205 | Socket | One Phase Socket |  | Socket |  | 1 | 0.8 | 0.85 | FALSE | 插座
E-BS206 | Socket | One Phase Socket |  | Socket |  | 1 | 0.8 | 0.85 | FALSE | 插座
E-BS207 | Socket | One Phase Socket |  | Socket |  | 1 | 0.8 | 0.85 | FALSE | 插座
E-BS209 | Socket | One Phase Socket |  | Socket |  | 1 | 0.8 | 0.85 | FALSE | 插座
E-BS211 | Socket | One Phase Socket |  | Socket |  | 1 | 0.8 | 0.85 | FALSE | 插座
E-BS211-1 | Socket | One Phase Socket |  | Socket |  | 1 | 0.8 | 0.85 | FALSE | 插座
E-BS211-2 | Socket | One Phase Socket |  | Socket |  | 1 | 0.8 | 0.85 | FALSE | 插座
E-BS211-3 | Socket | One Phase Socket |  | Socket |  | 1 | 0.8 | 0.85 | FALSE | 插座
E-BS212 | Socket | One Phase Socket |  | Socket |  | 1 | 0.8 | 0.85 | FALSE | 插座
E-BS212-S | Socket | One Phase Socket |  | Socket |  | 1 | 0.8 | 0.85 | FALSE | 插座
E-BS301 | Socket | Three Phase Socket |  | Socket |  | 3 | 0.8 | 0.85 | FALSE | 插座
E-BS302 | Socket | Three Phase Socket |  | Socket |  | 3 | 0.8 | 0.85 | FALSE | 插座
E-BS311 | Socket | Three Phase Socket |  | Socket |  | 3 | 0.8 | 0.85 | FALSE | 插座
E-BS311-1 | Socket | Three Phase Socket |  | Socket |  | 3 | 0.8 | 0.85 | FALSE | 插座
E-BS311-2 | Socket | Three Phase Socket |  | Socket |  | 3 | 0.8 | 0.85 | FALSE | 插座
E-BS311-3 | Socket | Three Phase Socket |  | Socket |  | 3 | 0.8 | 0.85 | FALSE | 插座
E-BS312 | Socket | Three Phase Socket |  | Socket |  | 3 | 0.8 | 0.85 | FALSE | 插座
E-BS701 | Socket | LV Socket |  | Socket |  | 1 | 0.8 | 0.85 | FALSE | 插座
E-BS802 | Socket | LV Socket |  | Socket |  | 1 | 0.8 | 0.85 | FALSE | 插座
＄equip_U＄00000126 | Socket | One Phase Socket |  | Socket |  | 1 | 0.8 | 0.85 | FALSE | 插座
＄equip_U＄00000115 | Socket | One Phase Socket |  | Socket |  | 1 | 0.8 | 0.85 | FALSE | 插座
＄equip_U＄00000127 | Socket | One Phase Socket |  | Socket |  | 1 | 0.8 | 0.85 | FALSE | 插座
＄equip_U＄00000508 | Socket | One Phase Socket |  | Socket |  | 1 | 0.8 | 0.85 | FALSE | 插座
＄equip_U＄00000133 | Socket | One Phase Socket |  | Socket |  | 1 | 0.8 | 0.85 | FALSE | 插座
＄equip_U＄00000134 | Socket | One Phase Socket |  | Socket |  | 1 | 0.8 | 0.85 | FALSE | 插座
＄equip_U＄00000135 | Socket | One Phase Socket |  | Socket |  | 1 | 0.8 | 0.85 | FALSE | 插座
＄equip_U＄00000143 | Socket | One Phase Socket |  | Socket |  | 1 | 0.8 | 0.85 | FALSE | 插座
＄equip_U＄00000125 | Socket | One Phase Socket |  | Socket |  | 1 | 0.8 | 0.85 | FALSE | 插座
＄equip_U＄00000131 | Socket | One Phase Socket |  | Socket |  | 1 | 0.8 | 0.85 | FALSE | 插座
＄equip_U＄00000130 | Socket | One Phase Socket |  | Socket |  | 1 | 0.8 | 0.85 | FALSE | 插座
＄equip_U＄00000132 | Socket | One Phase Socket |  | Socket |  | 1 | 0.8 | 0.85 | FALSE | 插座
＄equip_U＄00000137 | Socket | One Phase Socket |  | Socket |  | 1 | 0.8 | 0.85 | FALSE | 插座
＄equip_U＄00000138 | Socket | One Phase Socket |  | Socket |  | 1 | 0.8 | 0.85 | FALSE | 插座
＄equip_U＄00000136 | Socket | One Phase Socket |  | Socket |  | 1 | 0.8 | 0.85 | FALSE | 插座
＄equip_U＄00000116 | Socket | One Phase Socket |  | Socket |  | 1 | 0.8 | 0.85 | FALSE | 插座
＄equip_U＄00000117 | Socket | One Phase Socket |  | Socket |  | 1 | 0.8 | 0.85 | FALSE | 插座
＄equip_U＄00000118 | Socket | One Phase Socket |  | Socket |  | 1 | 0.8 | 0.85 | FALSE | 插座
＄equip_U＄00000119 | Socket | One Phase Socket |  | Socket |  | 1 | 0.8 | 0.85 | FALSE | 插座
＄equip_U＄00000140 | Socket | One Phase Socket |  | Socket |  | 1 | 0.8 | 0.85 | FALSE | 插座
＄equip_U＄00000141 | Socket | One Phase Socket |  | Socket |  | 1 | 0.8 | 0.85 | FALSE | 插座
＄equip_U＄00000120 | Socket | Three Phase Socket |  | Socket |  | 3 | 0.8 | 0.85 | FALSE | 插座
＄equip_U＄00000139 | Socket | Three Phase Socket |  | Socket |  | 3 | 0.8 | 0.85 | FALSE | 插座
＄equip_U＄00000121 | Socket | Three Phase Socket |  | Socket |  | 3 | 0.8 | 0.85 | FALSE | 插座
＄equip_U＄00000122 | Socket | Three Phase Socket |  | Socket |  | 3 | 0.8 | 0.85 | FALSE | 插座
＄equip_U＄00000123 | Socket | Three Phase Socket |  | Socket |  | 3 | 0.8 | 0.85 | FALSE | 插座
＄equip_U＄00000124 | Socket | Three Phase Socket |  | Socket |  | 3 | 0.8 | 0.85 | FALSE | 插座
＄equip_U＄00000142 | Socket | Three Phase Socket |  | Socket |  | 3 | 0.8 | 0.85 | FALSE | 插座
＄equip_U＄00000144 | Socket | LV Socket |  | Socket |  | 1 | 0.8 | 0.85 | FALSE | 插座
＄equip_U＄00000145 | Socket | LV Socket |  | Socket |  | 1 | 0.8 | 0.85 | FALSE | 插座

## Layer
Layer | Type | Default Circuit Type
E-POWR-WIRE | Circuit Wire | Power Equipment
E-POWR-WIRE2 | Circuit Wire | Socket
E-POWR-WIRE3 | Circuit Wire | Power Equipment
E-LITE-WIRE | Circuit Wire | Lighting
E-LITE-WIRE2 | Circuit Wire | Fire Emergency Lighting
E-LITE-WIRE3 | Circuit Wire | Lighting
E-LITE-WIRE-LV | Circuit Wire | Lighting
E-CTRL-WIRE | Control Wire | Control
E-POWR-CMTB | Cable Tray | Power Equipment
E-POWR-CMTB-FIRE | Cable Tray | Power Equipment
E-POWR-CMTB-HV | Cable Tray | Power Equipment
E-POWR-CMTB-BUS | Cable Tray | Power Equipment
E-LITE-CMTB | Cable Tray | Lighting
E-LITE-CMTB-NT | Cable Tray | Lighting
E-UNIV-EL2 | Cable Tray | Lighting
E-CTRL-CMTB | Cable Tray | Control
E-UNIV-NOTE | Annotation
E-POWR-DIMS | Annotation
E-POWR-DIMSX | Annotation
E-UNIV-DIAG | Annotation